## Messages
| Message ID (Decimal) | Description | Sender | Read by |  |  |  |  | Frequency | B0 | B1 | B2 | B3 | B4 | B5 | B6 | B7 | J1939 SPN | Remarks (Data structure, etc) | Questions
Critical (0-15) | 0 | <Idt can use> | [17 empty] | Which node calls the shots? ECU or HUD
| 1 | <reserved> | [17 empty] | For now I am choosing HUD
| 2 | <reserved>
| 3 | <reserved>
| 4 | Emergency Stop | ECU | Wheel Nodes(?) |  |  |  | HUD | 1000ms | B0: e-stop not pressed = 0 e-stop pressed = 1
| 5 | Motors locked out | HUD | ECU | Wheel Nodes |  |  |  | 1000ms | B0: motors not locked = 0 motors locked = 1
6
7
| 8 | ECU Status | ECU |  |  |  |  | HUD | Once, after startup (ready), and when changed | B0: 0 = error, 1 = ok, 2 = estop pressed, 255 = offline
| 9 | BMS Status | BMS | ECU |  |  |  | HUD | Once, after startup (ready), and when changed | B0: 0 = error, 1 = ok, 255 = offline
| 10 | TPS Status | TPS | ECU |  |  |  | HUD | Once, after startup (ready), and when changed | B0: 0 = error, 1 = ok, 255 = offline
| 11 | SAS Status | SAS | ECU |  |  |  | HUD | Once, after startup (ready), and when changed | B0: 0 = error, 1 = ok, 255 = offline; B1: centre angle (raw) = B1 + B2*256
| 12 | IMU Status | IMU | ECU |  |  |  | HUD | Once, after startup (ready), and when changed | B0: 0 = error, 1 = ok, 255 = offline
| 13 | FW Status | FW | ECU |  |  |  | HUD | Once, after startup (ready), and when changed | B0: 0 = error, 1 = ok, 255 = offline
14
| 15 | RLW Status |  | ECU |  |  |  | HUD | Once, after startup (ready), and when changed | B0: 0 = error, 1 = ok, 255 = offline
| 16 | RRW Status |  | ECU |  |  |  | HUD | Once, after startup (ready), and when changed | B0: 0 = error, 1 = ok, 255 = offline
| 17 | FL Status | [5 empty] | HUD | Once, after startup (ready), and when changed | B0: 0 = error, 1 = ok, 255 = offline
| 18 | RL Status | [5 empty] | HUD | Once, after startup (ready), and when changed | B0: 0 = error, 1 = ok, 255 = offline
| 19 | INT Status | [5 empty] | HUD | Once, after startup (ready), and when changed | B0: 0 = error, 1 = ok, 255 = offline
20
21
22
23
24
25
26
27
28
29
30
| 31 | [18 empty] | Message data frame is a series of bytes. Each byte is 8 bits
Powertrain (32-63) | 32 | Throttle n Brake Position | TPS | ECU |  |  |  | HUD | 10ms | Throttle Position = B0*0.4; 0-100% | 0 (reserved) | Brake Pressure(kPa) = B2 * 4; 0-1000kPa. If B3 is set as 255, B2 is the default brake pressure. If B3 is populated, B2 is the front brake pressure | Rear Brake Pressure(kPa) = B2 * 4; 0-1000kPa. If B3 is empty it is the default brake pressure. If B3 is populated it is the front brake pressure | brake percent (%) B4*0.4; 0-100%. Could be calculated based on pressure |  |  |  | 51
| 33 | Brake Position | TPS | ECU | RLL | RRL |  | HUD | 10ms | B0: 4kPa/bit 0-1000kPa | 117; brake primary pressure | B1: Brake Position 0-255 B2: Brake Pressure 0-255 (calculated value based on brake pressure) B3: Brake Status. 0 ok, 1 trivial error, 2 fatal error
| 34 | Reverse/Boost | HUD/ECU | ECU | FW | RLW | RRW |  | when changed | B0: Reverse (0:forward, 1:reverse); B1: mode (0: normal 1:eco 2:boost)
35
| 36 | Battery Stats | BMS | ECU |  |  |  | HUD | 100ms | Battery voltage(V) = (B1 *256 + B0)*0.1 |  | Battery Current(A) = -320 + (B3*256 + B2)*0.1 |  | Resistance(ohms) = (B6*256+B5)*1000 |  | Batt SOC (%) ;0-100% | Highest Cell Temp(degC) = B8 - 40
| 37 | Voltage Rail values | BMS |  |  |  |  | HUD | 500ms | B0: 5V voltage(V) = B1/20 SCALING FACTOR MAY CHANGE; B1: 0 (reserved); B2: 12V voltage(V) = B2/10 SCALING FACTOR MAY CHANGE; B3: 0 (reserved)
38
39
40
41
42
43
| 44 | Steering Wheel Angle | SAS | ECU |  |  |  | HUD maybe | 10ms | B0: angle(degrees) = ((B1*256 + B0)-2048)/130degrees raw data is from 0 (full left lock) to 4095 (right lock) not sure if left and right are inverted, need to check
45
46
47
| 48 | Individual Wheel Throttles | ECU | FW |  | RLW | RRW |  | 10ms | FL: 0.4%/bit 0-100% | FR | RL | RR | FL Reverse (0: forward, 1: reverse) | FR Reverse | RL Reverse | RR Reverse
| 49 | FR Wheel Throttle | ECU | FRW | [5 empty] | B0: 0.4%/bit 0-100%
| 50 | RL Wheel Throttle | ECU | RLW | [5 empty] | B0: 0.4%/bit 0-100%
| 51 | RR Wheel Throttle | ECU | RRW | [5 empty] | B0: 0.4%/bit 0-100%
| 52 | FL Wheel Speed | FLW | ECU |  |  |  |  | 10ms | B0: Wheel speed (RPM) = (B1*256 + B0)/33; 0-1966RPM; B2: reverse (0: forward, 1: reverse)
| 53 | FR Wheel Speed | FRW | ECU | [5 empty] | B0: same; B2: reverse (0: forward, 1: reverse)
| 54 | RL Wheel Speed | RLW | ECU | [5 empty] | B0: same; B2: reverse (0: forward, 1: reverse)
| 55 | RR Wheel Speed | RRW | ECU | [5 empty] | B0: same; B2: reverse (0: forward, 1: reverse)
| 56 | Vehicle Speed | ECU |  |  |  |  | HUD | 100ms | B0: Speed (km/h) = (B1*256 + B0)/256; 0-256km/h; B2: reverse (0: forward, 1: reverse)
57
58
59
| 60 | Left-Right Differential Power Balance | HUD/ECU | ECU |  |  |  | HUD | When changed/Requested | B0: 0: equal distribution between inner and outer wheel, 255: all power to outer wheel; B1: scale wrt to steering angle; 0: none, 1: linear, 2: exponential, 3: logarithmic
| 61 | Front-Rear Differential Balance | HUD/ECU | ECU |  |  |  | HUD | When changed/Requested | B0: 0: 100%front, 127: 50-50, 255: 100% rear; B1: scale wrt to acceleration/braking strength; 0: none, 1: linear, 2: exponential, 3: logarithmic
62
63
Suspension Telemetry (Not implemented) | 64 | IMU Readings | IMU | [5 empty] | 10-100ms? | Ax | Ay | Az | Roll | Pitch | Yaw |  |  |  | Roll Pitch Yaw, Ax Ay Az
| 65 | IMU Linear Acceleration | IMU | [6 empty] | B0: Ax; B2: Ay; B4: Az |  | 16 bit resolution, for logging/debug
| 66 | IMU Angular Acceleration | IMU | [6 empty] | B0: wx; B2: wy; B4: wz
| 67 | IMU Magnetometer | IMU | [6 empty] | B0: Bx; B2: By; B4: Bz
68
69
70
71
| 72 | Suspension travel FL | SUSFL | [5 empty] | 10-100ms? | B0: (Damper?) Linear travel; B1: Lower/ upper A arm angle
| 73 | Suspension travel FR | SUSFR | [5 empty] | 10-100ms?
| 74 | Suspension travel RL | SUSRL | [5 empty] | 10-100ms?
| 75 | Suspension travel RR | SUSRR | [5 empty] | 10-100ms?
76
77
78
79
| 80 | Calibrate Steering | HUD/SAS | SAS |  |  |  | HUD | When required | B0: 0= max-min; 1= calibrate only min; 2=calibrate only max; 3=calibrate centre; 4=reset centre calibration suggested to do one at a time if you're doing it without a serial monitor; B1: calibration successful. Number represents the calibration mode that was carried out 255 means calibration failed; B2: raw value of centre reading (if calibrated) value = B2 + B3*256
81
82
83
84
85
86
87
88
89
90
91
92
93
94
95
Lighting | 96 | Front Light Value | HUD | FL |  |  |  |  | When changed | R value | G value | B value | fade (0: fade, 1: immediately change) | indicator on
| 97 | Rear Light Value | HUD | RL |  |  |  |  | When changed | R value | G value | B value | fade (0: fade, 1: immediately change) | indicator on
98
| 99 | Interior Lighting | HUD | INT |  |  |  |  | When changed | B0: R value; B1: G value; B2: B value; B3: fade (0: fade, 1: immediately change)
100
101
102
103
104
105
106
107
108
109
110
111
112
113
114
115
116
117
118
119
120
121
122
123
124
125
126
127
128
129
130
131
132
133
134
135
136
137
138
139
140
141
142
143
144
145
146
147
148
149
150
151
152
153
154
155
156
157
158
159
160
161
162
163
164
165
166
167
168
169
170
171
172
173
174
175
176
177
178
179
180
181
182
183
184
185
186
187
188
189
190
191
192
193
194
Random Stuff | 195
196
197
198
199
200
201
202
203
204
205
206
207
208
209
210
211
212
213
214
215
216
217
218
219
220
221
222
223
224
225
226
227
228
229
230
231
232
233
234
235
236
237
238
239
240
241
242
243
244
245
246
247
248
249
250
251
252
253
254
255
256
257
258
259
260
261
262
263
264
265
266
267
268
269
270
271
272
273
274
275
276
277
278
279
280
281
282
283
284
285
286
287
288
289
290
291
292
293
294
295
296
297
298
299

## Nodes
CAN BUS Nodes
Abbreviation | Name | Long Description / Functions | Remarks
ECU | Engine Control Unit | Calculates and reports individual required ESC throttle values based on throttle position and SAS Calculates car speed based on individual wheel speeds reported | Should cut throttle is brake is pressed Maybe cut throttle if current is above a certain value for too long Maybe can implement launch control based on wheel skid Should be able to operate if no steering angle is present too
TPS | Throttle Position Sensor (And brake) | Reports throttle position Reports brake pressure Maybe, reports brake position | Transmit-only node
SAS | Steering Angle Sensor | Reports steering angle | Using a rotary encoder, 12-bit Transmit-only node
BMS | Battery Management System | Reports: Battery Voltage Battery Current Battery Resistance Battery Temperature | Possibly a separate node to interface between the actual BMS' CAN and the rest of the car's CAN, instead of connecting the actual BMS to the car's CAN
HUD | Heads Up Display (Dashboard) | Monitors: Car speed Battery Stats Literally everything Reports: Lights (cabin and outside) E-Stop | Connects to Android Phone over bluetooth to communicate
FW | Front Wheel | Obtains required wheel throttle from ECU, sends to ESC Obtains wheels speed from ESC, sends to ECU | Left and right are combined
RLW | Rear Left Wheel
RRW | Rear Right Wheel
IMU | Inertial Measurement Unit | Probably not rn. Will measure n report the G forces and roll pitch yaw
FL | Front Lights | Controls the LED strip for the front light in question
RL | Rear Lights | Controls the LED strip for the rear light in question Should turn on brake lights when brake pedal is pressed | Left and right are combined
INT | Interior Lighting | Controls the LED strips inside the cockpit, incl steering wheel